## LED_002
PCB: | SHIELD_007
part | pcs/pcb | Value | Package | Description | Remark | Link
R7 | 1 | 1.69k | R0603 | RESISTOR, European symbol
R3, R4, R8 | 3 | 100R | R0603 | RESISTOR, European symbol
C2, C5, C7 | 3 | 100n | C0603 | CAPACITOR, European symbol
R1, R2, R5, R6, R9, R13, R14, R15 | 8 | 10K | R0603 | RESISTOR, European symbol
C3, C4 | 2 | 10u | A/3216-18R | POLARIZED CAPACITOR, European symbol |  | http://www2.mouser.com/ProductDetail/AVX/TPSA106K010R0900/?qs=YMBIwoNQYdV0MtGvKI9mmw%3D%3D
JP7 | 1 | 10x1F-H8.5 | 1X10 | PIN HEADER
JP5 | 1 | 18x2F-H8.5 | 2X18 | PIN HEADER
LED-P, SENSOR-PWR | 2 | 22-23-2021 | 22-23-2021 | .100 (2.54mm) Center Header - 2 Pin"
LH-P, UH-P | 2 | 22-23-2041 | 22-23-2041 | .100 (2.54mm) Center Header - 4 Pin"
SENSOR-IO | 1 | 22-23-2101 | 22-23-2101 | .100 (2.54mm) Center Header - 10 Pin"
R10 | 1 | 3.3k | R0603 | RESISTOR, European symbol
R11, R12 | 2 | 4.12k | R0603 | RESISTOR, European symbol
C1, PC1, PC2 | 3 | 47u | PANASONIC_D | POLARIZED CAPACITOR, European symbol |  | http://www.digikey.com/product-search/en?KeyWords=493-2086-1-ND&WT.z_header=search_go
ATX | 1 | 5566-20 | 5566-20 | Mini FIT connector 20 pol
JP1, JP2, JP3, JP4, JP6 | 5 | 8x1F-H8.5 | 1X08 | PIN HEADER
IC1, IC2, IC3 | 3 | FDB8880 | FDB8880 | FDB8880 N-Channel PowerTrench MOSFET |  | http://www2.mouser.com/ProductDetail/Fairchild-Semiconductor/FDB8880/?qs=%2fha2pyFaduhm3%252bmJulbefzIwAmz6h6XCUDabfQ%2fDtyg%3d
WIFI | 1 | ESP12 | ESP12 | ESP8266 Wifi module 12 |  | https://www.amazon.com/gp/aw/d/B00RJJHWLA/ref=ya_aw_od_pi?ie=UTF8&psc=1
D1, D2 | 2 | M7 | SMB | DIODE |  | http://www.digikey.com/product-detail/en/S1AB-13-F/S1AB-FDICT-ND/755488
F1 | 1 | MF-R1100 | LITTLEFUSE | LITTLEFUSE |  | http://www.digikey.com/product-search/en?KeyWords=MF-R1100-ND&WT.z_header=search_go
IC4 | 1 | NCV1117ST50T3GOSCT-ND | SOT223 | Adjustable Output Low Dropout Voltage Regulator 800 mA |  | http://www.digikey.com/product-detail/en/NCV1117ST50T3G/NCV1117ST50T3GOSCT-ND/1967231
IC5 | 1 | NCV1117ST33T3GOSCT-ND |  | Adjustable Output Low Dropout Voltage Regulator 800 mA |  | http://www.digikey.com/product-detail/en/NCV1117ST33T3G/NCV1117ST33T3GOSCT-ND/2705186
D3, D4, D5 | 3 | RGL34A | DO-213AA_DIODE | RGL34A thru RGL34K |  | http://www.digikey.com/product-search/en?keywords=RGL34G-E3%2F98GICT-ND