## LED_002
PCB: | sensor_002
part | pcs/pcb | Value | Package | Description | Remark | Link
C1,C2,C3,C4,C5,C6,C7,C8,C9,C10,C11,C12,C13,C14,C15,C16,C17,C18,C19,C20,C21,C22,C23,C25 | 24 | 100nF | C0603 | C-EUC0603 | CAPACITOR, European symbol
R1,R2,R3,R4,R5,R7,R8,R9,R10,R11,R12,R13,R14,R15,R16,R17,R18,R19,R20,R21,R22,R23,R24,R25,R26,R27,R28,R29,R30,R31,R32,R33,R34,R35,R36,R37,R38,R39,R40,R41,R42,R43,R44,R45,R46,R47,R48,R49,R50,R51,R52,R53,R54,R55,R56,R57,R58,R59,R60,R61,R62,R63,R64,R65,R66,R67,R68,R69,R70,R71,R72,R73,R74,R75,R76,R77,R78,R79,R80,R81,R82,R83,R84,R85,R86,R87,R88,R89,R90,R91,R92,R93,R94,R95,R96,R97 | 96 | 3.9Mohm | R0603 | R-EU_R0603 | RESISTOR, European symbol
U1,U2,U3,U4,U5,U6 | 6 | 74HC4067 | SSOP24 | MUX-1X16 | 1x16 Channel Analog Multiplexer/Demultiplexer [Part No.] | http://www2.mouser.com/ProductDetail/Texas-Instruments/CD74HC4067SM96G4/?qs=sGAEpiMZZMvjbjwkTuU2aWSBFuP5XThJD7CvNuH%252b6rk%3d
PHD1,PHD2,PHD3,PHD4,PHD5,PHD6,PHD7,PHD8,PHD9,PHD10,PHD11,PHD12,PHD13,PHD14,PHD15,PHD16,PHD17,PHD18,PHD19,PHD20,PHD21,PHD22,PHD23,PHD24,PHD25,PHD26,PHD27,PHD28,PHD29,PHD30,PHD31,PHD32,PHD33,PHD34,PHD35,PHD36,PHD37,PHD38,PHD39,PHD40,PHD41,PHD42,PHD43,PHD44,PHD45,PHD46,PHD47,PHD48,PHD49,PHD50,PHD51,PHD52,PHD53,PHD54,PHD55,PHD56,PHD57,PHD58,PHD59,PHD60,PHD61,PHD62,PHD63,PHD64,PHD65,PHD66,PHD67,PHD68,PHD69,PHD70,PHD71,PHD72,PHD73,PHD74,PHD75,PHD76,PHD77,PHD78,PHD79,PHD80,PHD81,PHD82,PHD83,PHD84,PHD85,PHD86,PHD87,PHD88,PHD89,PHD90,PHD91,PHD92,PHD93,PHD94,PHD95,PHD96 | 96 | CLS15-22C/L213G/TR8 | PD_0.2 | PD_0.2 | Photodiode | http://www2.mouser.com/ProductDetail/Everlight/CLS15-22C-L213G-TR8/?qs=%2fha2pyFadugUC2hT8DY8w5bwBboEFqcsiT15XUpz3pXLSXn2ZMowvg%3d%3d
FD1,FD2,FD3,FD4,FD5,FD6 | 6 | FIDUCIALMOUNT | FIDUCIALMOUNT | FIDUCIA-MOUNT
IC1,IC2,IC3,IC4,IC5,IC6,IC7,IC8,IC9,IC10,IC11,IC12,IC13,IC14,IC15,IC16,IC17,IC18,IC19,IC20,IC21,IC22,IC23,IC24 | 24 | LMV324 | SO14 |  | OP AMP | http://www2.mouser.com/ProductDetail/STMicroelectronics/LMV324LIDT/?qs=sGAEpiMZZMtCHixnSjNA6A1cCp3RWdULNBEJMAycdn8%3d
X2 | 1 | MKDSN1,5/10-5,08 | MKDSN1,5/10-5,08 | MKDSN1,5/10-5,08 | MKDSN 1,5/10-5,08 Printklemme
X1 | 1 | MKDSN1,5/2-5,08 | MKDSN1,5/2-5,08 | MKDSN1,5/2-5,08 | MKDSN 1,5/ 2-5,08 Printklemme